## Tabelle1
Index | Quantity for one PCB | Manufacur part number | Description | Order number | Distributor
1 | 1 | BGT60TR13C | Infineon NFCW Radar Chip |  |  | 5
2 | 1 | KC2016K80.0000C1GE00 | 80Mhz Clk | 581-KC2016K80.0C1GE | Mouser
3 | 2 | TPS22916CYFPR | Power Switch ICs - Power Distribution 5.5-V 2-A 60-mohm 10 -nA leakage load A A 595-TPS22916CYFPT | 595-TPS22916CYFPR | Mouser
4 | 1 | DF40HC_3.0_-40DS-0.4V_51 | socket connector 40pin | 798-DF40HC3040DS04V5 | Mouser | CHECK HEIGHT BEFOR ORDERING
5 | 1 | DF40HC_3.0_-50DS-0.4V_51 | socket connector 50pin | 798-DF40HC3050DS04V | Mouser
6 | 2 | TLR2ATTD10L0F | Current Sense Resistors - SMD Metal Plate ChipType 10mOhm 1 Watt 1% | 660-TLR2ATTD10L0F | Mouser | EITHER/OR
7 | 2 | RC0805FR-070RL | Jumper -0Ohm Resistor 0805, 1%, 1/8W | 603-RC0805FR-070RL | Mouser
8 | 1 | RC0402FR-7D150RL | RES Thickfilm - SMD General Purpose Chip Resistor 0402, 150Ohms, 1%, 1/16W | 603-RC0402FR-7D150RL | Mouser
9 | 5 | MMZ1005B601CT000 | Ferrite Beads 600 OHM 25% 0.2A | 810-MMZ1005B601CT000 | Mouser
10 | 2 | MMZ1005S121CT000 | Ferrite Beads 120 OHM 25% 0.5A | 810-MMZ1005S121CT000 | Mouser
11 | 9 | CC0402KRX6S6BB105 | CAP CER 1uF 10V X6S 0402 10% | 603-CC0402KR6S6BB105 | Mouser
12 | 4 | 04026W106MAT2A | CAP cer 10uF 6.3V X6S 0402 20% | 581-04026W106MAT2A | Mouser
13 | 1 | CL05B103KB5NFNC | CAP cer 10nF 16V X7R 0402 10% | 187-CL05B103KB5NFNC | Mouser
14 | 1 | CL05B104KO5NNNC | CAP cer 100nF 16V X7R 0402 10% | 187-CL05B104KO5NNNC | Mouser
15 | 1 | GRT155C81C474KE01D | CAP cer 470nF 16V X6S 0402 10% | 81-GRT155C81C474KE1D | Mouser
16 | 2 | GRT155C81A475ME13J | Cap Cer 4.7uF 10V X6S 0402 20% | 81-GRT155C81A475ME3J | Mouser
17